## Summary
uid | field | comment | comment2 | comment3 | comment4
0 | File name | ieee14_wt3n.xlsx
1 | Created | Hantao Cui
2 | Description | IEEE 14-buses system with all generators replaced by Type-3 generic wind generators.
3 | Note | A tiny synchronous generator (SG) is attached to Bus 1 to provide the implicit reference angle.
4 | Note 2 | The impact of the SG is neglegible.

## Toggler
uid | idx | u | name | model | dev | t
0 | Toggler_1 | 1 | Toggler_1 | Line | Line_1 | 1
1 | Toggler_2 | 0 | Toggler_2 | Line | Line_1 | 1.1

## Bus
uid | idx | u | name | Vn | vmax | vmin | v0 | a0 | xcoord | ycoord | area | zone | owner
0 | 1 | 1 | BUS1 | 69 | 1.1 | 0.9 | 1.03 | 0 | 0 | 0 | 1 | 1 | 1
1 | 2 | 1 | BUS2 | 69 | 1.1 | 0.9 | 1.0197 | -0.027981 | 0 | 0 | 1 | 1 | 1
2 | 3 | 1 | BUS3 | 69 | 1.1 | 0.9 | 1.0004 | -0.060097 | 0 | 0 | 1 | 1 | 1
3 | 4 | 1 | BUS4 | 69 | 1.1 | 0.9 | 0.99858 | -0.074721 | 0 | 0 | 1 | 1 | 1
4 | 5 | 1 | BUS5 | 69 | 1.1 | 0.9 | 1.0044 | -0.064315 | 0 | 0 | 1 | 1 | 1
5 | 6 | 1 | BUS6 | 138 | 1.1 | 0.9 | 0.99871 | -0.11 | 0 | 0 | 2 | 2 | 2
6 | 7 | 1 | BUS7 | 138 | 1.1 | 0.9 | 1.0068 | -0.084285 | 0 | 0 | 2 | 2 | 2
7 | 8 | 1 | BUS8 | 69 | 1.1 | 0.9 | 1.019 | -0.024339 | 0 | 0 | 2 | 2 | 2
8 | 9 | 1 | BUS9 | 138 | 1.1 | 0.9 | 1.0019 | -0.1275 | 0 | 0 | 2 | 2 | 2
9 | 10 | 1 | BUS10 | 138 | 1.1 | 0.9 | 0.99351 | -0.1302 | 0 | 0 | 2 | 2 | 2
10 | 11 | 1 | BUS11 | 138 | 1.1 | 0.9 | 0.99245 | -0.12295 | 0 | 0 | 2 | 2 | 2
11 | 12 | 1 | BUS12 | 138 | 1.1 | 0.9 | 0.98639 | -0.12893 | 0 | 0 | 2 | 2 | 2
12 | 13 | 1 | BUS13 | 138 | 1.1 | 0.9 | 0.98403 | -0.13379 | 0 | 0 | 2 | 2 | 2
13 | 14 | 1 | BUS14 | 138 | 1.1 | 0.9 | 0.99063 | -0.16692 | 0 | 0 | 2 | 2 | 2

## PQ
uid | idx | u | name | bus | Vn | p0 | q0 | vmax | vmin | owner
0 | PQ_1 | 1 | PQ_1 | 2 | 69 | 0.217 | 0.127 | 1.2 | 0.8 | 1
1 | PQ_2 | 1 | PQ_2 | 3 | 69 | 0.5 | 0.25 | 1.2 | 0.8 | 1
2 | PQ_3 | 1 | PQ_3 | 4 | 69 | 0.478 | 0.1 | 1.2 | 0.8 | 1
3 | PQ_4 | 1 | PQ_4 | 5 | 69 | 0.076 | 0.016 | 1.2 | 0.8 | 1
4 | PQ_5 | 1 | PQ_5 | 6 | 138 | 0.15 | 0.075 | 1.2 | 0.8 | 2
5 | PQ_6 | 1 | PQ_6 | 9 | 138 | 0.295 | 0.166 | 1.2 | 0.8 | 2
6 | PQ_7 | 1 | PQ_7 | 10 | 138 | 0.09 | 0.058 | 1.2 | 0.8 | 2
7 | PQ_8 | 1 | PQ_8 | 11 | 138 | 0.035 | 0.018 | 1.2 | 0.8 | 2
8 | PQ_9 | 1 | PQ_9 | 12 | 138 | 0.061 | 0.016 | 1.2 | 0.8 | 2
9 | PQ_10 | 1 | PQ_10 | 13 | 138 | 0.135 | 0.058 | 1.2 | 0.8 | 2
10 | PQ_11 | 1 | PQ_11 | 14 | 138 | 0.2 | 0.07 | 1.2 | 0.8 | 2

## PV
uid | idx | u | name | Sn | Vn | bus | busr | p0 | q0 | pmax | pmin | qmax | qmin | v0 | vmax | vmin | ra | xs
0 | 2 | 1 | 2 | 100 | 69 | 2 |  | 0.4 | 0.15 | 0.5 | 0.1 | 0.15 | -0.4 | 1.03 | 1.4 | 0.6 | 0 | 0.13
1 | 3 | 1 | 3 | 100 | 69 | 3 |  | 0.4 | 0.15 | 0.5 | 0.1 | 0.15 | -0.1 | 1.01 | 1.4 | 0.6 | 0 | 0.13
2 | 4 | 1 | 4 | 100 | 138 | 6 |  | 0.3 | 0.1 | 0.5 | 0.1 | 0.1 | -0.06 | 1.03 | 1.4 | 0.6 | 0 | 0.12
3 | 5 | 1 | 5 | 100 | 69 | 8 |  | 0.35 | 0.1 | 0.5 | 0.1 | 0.1 | -0.06 | 1.03 | 1.4 | 0.6 | 0 | 0.12

## Slack
uid | idx | u | name | Sn | Vn | bus | busr | p0 | q0 | pmax | pmin | qmax | qmin | v0 | vmax | vmin | ra | xs | a0
0 | 1 | 1 | 1 | 100 | 69 | 1 |  | 0.81442 | 0.01962 | 2 | 0.5 | 1 | -0.5 | 1.03 | 1.4 | 0.6 | 0 | 0.23 | 0

## Shunt
uid | idx | u | name | bus | Sn | Vn | g | b | fn
0 | Shunt_1 | 1 | Shunt_1 | 9 | 100 | 138 | 0 | 0.19 | 60
1 | Shunt_2 | 1 | Shunt_2 | 14 | 100 | 138 | 0 | 0.15 | 60

## Line
uid | idx | u | name | bus1 | bus2 | Sn | fn | Vn1 | Vn2 | r | x | b | g | b1 | g1 | b2 | g2 | trans | tap | phi | owner | xcoord | ycoord
0 | Line_1 | 1 | Line_1 | 1 | 2 | 100 | 60 | 69 | 69 | 0.01938 | 0.05917 | 0.0528 | 0 | 0 | 0 | 0 | 0 | 0 | 1 | 0
1 | Line_2 | 1 | Line_2 | 1 | 5 | 100 | 60 | 69 | 69 | 0.05403 | 0.22304 | 0.0492 | 0 | 0 | 0 | 0 | 0 | 0 | 1 | 0
2 | Line_3 | 1 | Line_3 | 2 | 3 | 100 | 60 | 69 | 69 | 0.04699 | 0.19797 | 0.0438 | 0 | 0 | 0 | 0 | 0 | 0 | 1 | 0
3 | Line_4 | 1 | Line_4 | 2 | 4 | 100 | 60 | 69 | 69 | 0.05811 | 0.17632 | 0.034 | 0 | 0 | 0 | 0 | 0 | 0 | 1 | 0
4 | Line_5 | 1 | Line_5 | 2 | 5 | 100 | 60 | 69 | 69 | 0.05695 | 0.17388 | 0.0346 | 0 | 0 | 0 | 0 | 0 | 0 | 1 | 0
5 | Line_6 | 1 | Line_6 | 3 | 4 | 100 | 60 | 69 | 69 | 0.06701 | 0.17103 | 0.0128 | 0 | 0 | 0 | 0 | 0 | 0 | 1 | 0
6 | Line_7 | 1 | Line_7 | 4 | 5 | 100 | 60 | 69 | 69 | 0.01335 | 0.04211 | 0 | 0 | 0 | 0 | 0 | 0 | 0 | 1 | 0
7 | Line_8 | 1 | Line_8 | 6 | 11 | 100 | 60 | 138 | 138 | 0.09498 | 0.1989 | 0 | 0 | 0 | 0 | 0 | 0 | 0 | 1 | 0
8 | Line_9 | 1 | Line_9 | 6 | 12 | 100 | 60 | 138 | 138 | 0.12291 | 0.25581 | 0 | 0 | 0 | 0 | 0 | 0 | 0 | 1 | 0
9 | Line_10 | 1 | Line_10 | 6 | 13 | 100 | 60 | 138 | 138 | 0.06615 | 0.13027 | 0 | 0 | 0 | 0 | 0 | 0 | 0 | 1 | 0
10 | Line_11 | 1 | Line_11 | 7 | 9 | 100 | 60 | 138 | 138 | 0 | 0.11001 | 0 | 0 | 0 | 0 | 0 | 0 | 0 | 1 | 0
11 | Line_12 | 1 | Line_12 | 9 | 10 | 100 | 60 | 138 | 138 | 0.03181 | 0.0845 | 0 | 0 | 0 | 0 | 0 | 0 | 0 | 1 | 0
12 | Line_13 | 1 | Line_13 | 9 | 14 | 100 | 60 | 138 | 138 | 0.12711 | 0.27038 | 0 | 0 | 0 | 0 | 0 | 0 | 0 | 1 | 0
13 | Line_14 | 1 | Line_14 | 10 | 11 | 100 | 60 | 138 | 138 | 0.08205 | 0.19207 | 0 | 0 | 0 | 0 | 0 | 0 | 0 | 1 | 0
14 | Line_15 | 1 | Line_15 | 12 | 13 | 100 | 60 | 138 | 138 | 0.22092 | 0.19988 | 0 | 0 | 0 | 0 | 0 | 0 | 0 | 1 | 0
15 | Line_16 | 1 | Line_16 | 13 | 14 | 100 | 60 | 138 | 138 | 0.17093 | 0.34802 | 0 | 0 | 0 | 0 | 0 | 0 | 0 | 1 | 0
16 | Line_17 | 1 | Line_17 | 4 | 7 | 100 | 60 | 69 | 138 | 0 | 0.20912 | 0 | 0 | 0 | 0 | 0 | 0 | 1 | 0.99677 | 0
17 | Line_18 | 1 | Line_18 | 4 | 9 | 100 | 60 | 69 | 138 | 0 | 0.55618 | 0 | 0 | 0 | 0 | 0 | 0 | 1 | 0.99677 | 0
18 | Line_19 | 1 | Line_19 | 6 | 5 | 100 | 60 | 138 | 69 | 0 | 0.25202 | 0 | 0 | 0 | 0 | 0 | 0 | 1 | 0.99677 | 0
19 | Line_20 | 1 | Line_20 | 8 | 7 | 100 | 60 | 69 | 138 | 0 | 0.17615 | 0 | 0 | 0 | 0 | 0 | 0 | 1 | 0.99677 | 0

## Area
uid | idx | u | name
0 | 1 | 1 | AREA1
1 | 2 | 1 | AREA2

## GENCLS
uid | idx | u | name | bus | gen | coi | coi2 | Sn | Vn | fn | D | M | ra | xl | xd1 | kp | kw | S10 | S12 | gammap | gammaq
0 | GENCLS_1 | 1 | GENCLS 1 | 1 | 1 |  |  | 100 | 69 | 60 | 0 | 0.01 | 0 | 0 | 0.302 | 0 | 0 | 0 | 1 | 0 | 0

## BusFreq
uid | idx | u | name | bus | Tf | Tw | fn
0 | BusFreq_1 | 1 | BusFreq_1 | 8 | 0.02 | 0.02 | 60
1 | BusFreq_2 | 1 | BusFreq_2 | 6 | 0.02 | 0.02 | 60
2 | BusFreq_3 | 1 | BusFreq_3 | 3 | 0.02 | 0.02 | 60
3 | BusFreq_4 | 1 | BusFreq_4 | 2 | 0.02 | 0.02 | 60
4 | BusFreq_5 | 1 | BusFreq_5 | 1 | 0.02 | 0.02 | 60

## REGCA1
uid | idx | u | name | bus | gen | Sn | Tg | Rrpwr | Brkpt | Zerox | Lvplsw | Lvpl1 | Volim | Lvpnt1 | Lvpnt0 | Iolim | Tfltr | Khv | Iqrmax | Iqrmin | Accel | gammap | gammaq
0 | REGCA1_1 | 1 | REGCA1_1 | 8 | 5 | 100 | 0.1 | 999 | 0.8 | 0.5 | 1 | 1 | 1.2 | 1 | 0.4 | -1.2 | 0.1 | 0.7 | 999 | -999 | 0 | 1 | 1
1 | REGCA1_2 | 1 | REGCA1_2 | 6 | 4 | 100 | 0.1 | 999 | 0.8 | 0.5 | 1 | 1 | 1.2 | 1 | 0.4 | -1.2 | 0.1 | 0.7 | 999 | -999 | 0 | 1 | 1
2 | REGCA1_3 | 1 | REGCA1_3 | 3 | 3 | 100 | 0.1 | 999 | 0.8 | 0.5 | 1 | 1 | 1.2 | 1 | 0.4 | -1.2 | 0.1 | 0.7 | 999 | -999 | 0 | 1 | 1
3 | REGCA1_4 | 1 | REGCA1_4 | 2 | 2 | 100 | 0.1 | 999 | 0.8 | 0.5 | 1 | 1 | 1.2 | 1 | 0.4 | -1.2 | 0.1 | 0.7 | 999 | -999 | 0 | 1 | 1
4 | REGCA1_5 | 1 | REGCA1_5 | 1 | 1 | 100 | 0.1 | 999 | 0.8 | 0.5 | 1 | 1 | 1.2 | 1 | 0.4 | -1.2 | 0.1 | 0.7 | 999 | -999 | 0 | 1 | 1

## REECA1
uid | idx | u | name | reg | busr | PFFLAG | VFLAG | QFLAG | PFLAG | PQFLAG | Vdip | Vup | Trv | dbd1 | dbd2 | Kqv | Iqh1 | Iql1 | Vref0 | Iqfrz | Thld | Thld2 | Tp | QMax | QMin | VMAX | VMIN | Kqp | Kqi | Kvp | Kvi | Vref1 | Tiq | dPmax | dPmin | PMAX | PMIN | Imax | Tpord | Vq1 | Iq1 | Vq2 | Iq2 | Vq3 | Iq3 | Vq4 | Iq4 | Vp1 | Ip1 | Vp2 | Ip2 | Vp3 | Ip3 | Vp4 | Ip4
0 | REECA1_1 | 1 | REECA1_1 | REGCA1_1 |  | 0 | 0 | 0 | 0 | 0 | 0.8 | 1.1 | 0.02 | -0.02 | 0.02 | 20 | 999 | -999 | 1.03 | 0 | -2 | 1 | 0.02 | 999 | -999 | 999 | -999 | 1 | 0.1 | 1 | 0.1 | 1.03 | 0.02 | 999 | -999 | 999 | -999 | 10 | 0.02 | 0.2 | 2 | 0.4 | 4 | 0.8 | 8 | 1 | 10 | 0.2 | 2 | 0.4 | 4 | 0.8 | 8 | 1 | 10
1 | REECA1_2 | 1 | REECA1_2 | REGCA1_2 |  | 0 | 0 | 0 | 0 | 0 | 0.8 | 1.1 | 0.02 | -0.02 | 0.02 | 20 | 999 | -999 | 1.03 | 0 | -2 | 1 | 0.02 | 999 | -999 | 999 | -999 | 1 | 0.1 | 1 | 0.1 | 1.03 | 0.02 | 999 | -999 | 999 | -999 | 10 | 0.02 | 0.2 | 2 | 0.4 | 4 | 0.8 | 8 | 1 | 10 | 0.2 | 2 | 0.4 | 4 | 0.8 | 8 | 1 | 10
2 | REECA1_3 | 1 | REECA1_3 | REGCA1_3 |  | 0 | 0 | 0 | 0 | 0 | 0.8 | 1.1 | 0.02 | -0.02 | 0.02 | 20 | 999 | -999 | 1.01 | 0 | -2 | 1 | 0.02 | 999 | -999 | 999 | -999 | 1 | 0.1 | 1 | 0.1 | 1.01 | 0.02 | 999 | -999 | 999 | -999 | 10 | 0.02 | 0.2 | 2 | 0.4 | 4 | 0.8 | 8 | 1 | 10 | 0.2 | 2 | 0.4 | 4 | 0.8 | 8 | 1 | 10
3 | REECA1_4 | 1 | REECA1_4 | REGCA1_4 |  | 0 | 0 | 0 | 0 | 0 | 0.8 | 1.1 | 0.02 | -0.02 | 0.02 | 20 | 999 | -999 | 1.03 | 0 | -2 | 1 | 0.02 | 999 | -999 | 999 | -999 | 1 | 0.1 | 1 | 0.1 | 1.03 | 0.02 | 999 | -999 | 999 | -999 | 10 | 0.02 | 0.2 | 2 | 0.4 | 4 | 0.8 | 8 | 1 | 10 | 0.2 | 2 | 0.4 | 4 | 0.8 | 8 | 1 | 10
4 | REECA1_5 | 1 | REECA1_5 | REGCA1_5 |  | 0 | 0 | 0 | 0 | 0 | 0.8 | 1.1 | 0.02 | -0.02 | 0.02 | 20 | 999 | -999 | 1.03 | 0 | -2 | 1 | 0.02 | 999 | -999 | 999 | -999 | 1 | 0.1 | 1 | 0.1 | 1.03 | 0.02 | 999 | -999 | 999 | -999 | 10 | 0.02 | 0.2 | 2 | 0.4 | 4 | 0.8 | 8 | 1 | 10 | 0.2 | 2 | 0.4 | 4 | 0.8 | 8 | 1 | 10

## REPCA1
uid | idx | u | name | ree | line | busr | busf | VCFlag | RefFlag | Fflag | PLflag | Tfltr | Kp | Ki | Tft | Tfv | Vfrz | Rc | Xc | Kc | emax | emin | dbd1 | dbd2 | Qmax | Qmin | Kpg | Kig | Tp | fdbd1 | fdbd2 | femax | femin | Pmax | Pmin | Tg | Ddn | Dup
0 | REPCA1_1 | 1 | REPCA1_1 | REECA1_1 | Line_20 |  | BusFreq_1 | 1 | 1 | 0 | 1 | 0.02 | 1 | 0.1 | 1 | 1 | 0.8 |  |  | 1 | 999 | -999 | -0.02 | 0.02 | 999 | -999 | 1 | 0.1 | 0.02 | -0.01 | 0.01 | 0.05 | -0.05 | 999 | -999 | 0.02 | 10 | 10
1 | REPCA1_2 | 1 | REPCA1_2 | REECA1_2 | Line_8 |  | BusFreq_2 | 1 | 1 | 0 | 1 | 0.02 | 1 | 0.1 | 1 | 1 | 0.8 |  |  | 1 | 999 | -999 | -0.02 | 0.02 | 999 | -999 | 1 | 0.1 | 0.02 | -0.01 | 0.01 | 0.05 | -0.05 | 999 | -999 | 0.02 | 10 | 10
2 | REPCA1_3 | 1 | REPCA1_3 | REECA1_3 | Line_6 |  | BusFreq_3 | 1 | 1 | 0 | 1 | 0.02 | 1 | 0.1 | 1 | 1 | 0.8 |  |  | 1 | 999 | -999 | -0.02 | 0.02 | 999 | -999 | 1 | 0.1 | 0.02 | -0.01 | 0.01 | 0.05 | -0.05 | 999 | -999 | 0.02 | 10 | 10
3 | REPCA1_4 | 1 | REPCA1_4 | REECA1_4 | Line_1 |  | BusFreq_4 | 1 | 1 | 0 | 1 | 0.02 | 1 | 0.1 | 1 | 1 | 0.8 |  |  | 1 | 999 | -999 | -0.02 | 0.02 | 999 | -999 | 1 | 0.1 | 0.02 | -0.01 | 0.01 | 0.05 | -0.05 | 999 | -999 | 0.02 | 10 | 10
4 | REPCA1_5 | 1 | REPCA1_5 | REECA1_5 | Line_2 |  | BusFreq_5 | 1 | 1 | 0 | 1 | 0.02 | 1 | 0.1 | 1 | 1 | 0.8 |  |  | 1 | 999 | -999 | -0.02 | 0.02 | 999 | -999 | 1 | 0.1 | 0.02 | -0.01 | 0.01 | 0.05 | -0.05 | 999 | -999 | 0.02 | 10 | 10

## WTDTA1
uid | idx | u | name | ree | H | DAMP | Htfrac | Freq1 | Dshaft | w0
0 | WTDTA1_1 | 1 | WTDTA1_1 | REECA1_1 | 6 | 0 | 0.5 | 1 | 1 | 1
1 | WTDTA1_2 | 1 | WTDTA1_2 | REECA1_2 | 6 | 0 | 0.5 | 1 | 1 | 1
2 | WTDTA1_3 | 1 | WTDTA1_3 | REECA1_3 | 6 | 0 | 0.5 | 1 | 1 | 1
3 | WTDTA1_4 | 1 | WTDTA1_4 | REECA1_4 | 6 | 0 | 0.5 | 1 | 1 | 1
4 | WTDTA1_5 | 1 | WTDTA1_5 | REECA1_5 | 6 | 0 | 0.5 | 1 | 1 | 1

## WTARA1
uid | idx | u | name | rego | Ka | theta0
0 | WTARA1_1 | 1 | WTARA1_1 | WTDTA1_1 | 1 | 0
1 | WTARA1_2 | 1 | WTARA1_2 | WTDTA1_2 | 1 | 0
2 | WTARA1_3 | 1 | WTARA1_3 | WTDTA1_3 | 1 | 0
3 | WTARA1_4 | 1 | WTARA1_4 | WTDTA1_4 | 1 | 0
4 | WTARA1_5 | 1 | WTARA1_5 | WTDTA1_5 | 1 | 0

## WTPTA1
uid | idx | u | name | rea | Kiw | Kpw | Kic | Kpc | Kcc | Tp | thmax | thmin | dthmax | dthmin
0 | WTGPTA1_1 | 1 | WTGPTA1_1 | WTARA1_1 | 0.1 | 0 | 0.1 | 0 | 0 | 0.3 | 30 | 0 | 5 | -5
1 | WTGPTA1_2 | 1 | WTGPTA1_2 | WTARA1_2 | 0.1 | 0 | 0.1 | 0 | 0 | 0.3 | 30 | 0 | 5 | -5
2 | WTGPTA1_3 | 1 | WTGPTA1_3 | WTARA1_3 | 0.1 | 0 | 0.1 | 0 | 0 | 0.3 | 30 | 0 | 5 | -5
3 | WTGPTA1_4 | 1 | WTGPTA1_4 | WTARA1_4 | 0.1 | 0 | 0.1 | 0 | 0 | 0.3 | 30 | 0 | 5 | -5
4 | WTGPTA1_5 | 1 | WTGPTA1_5 | WTARA1_5 | 0.1 | 0 | 0.1 | 0 | 0 | 0.3 | 30 | 0 | 5 | -5

## WTTQA1
uid | idx | u | name | rep | Kip | Kpp | Tp | Twref | Temax | Temin | Tflag | p1 | sp1 | p2 | sp2 | p3 | sp3 | p4 | sp4 | Tn
0 | WTTQA1_1 | 1 | WTTQA1_1 | WTGPTA1_1 | 0.1 | 0 | 0.05 | 30 | 1.2 | 0 | 0 | 0.2 | 0.58 | 0.4 | 0.72 | 0.6 | 0.86 | 0.8 | 1
1 | WTTQA1_2 | 1 | WTTQA1_2 | WTGPTA1_2 | 0.1 | 0 | 0.05 | 30 | 1.2 | 0 | 0 | 0.2 | 0.58 | 0.4 | 0.72 | 0.6 | 0.86 | 0.8 | 1
2 | WTTQA1_3 | 1 | WTTQA1_3 | WTGPTA1_3 | 0.1 | 0 | 0.05 | 30 | 1.2 | 0 | 0 | 0.2 | 0.58 | 0.4 | 0.72 | 0.6 | 0.86 | 0.8 | 1
3 | WTTQA1_4 | 1 | WTTQA1_4 | WTGPTA1_4 | 0.1 | 0 | 0.05 | 30 | 1.2 | 0 | 0 | 0.2 | 0.58 | 0.4 | 0.72 | 0.6 | 0.86 | 0.8 | 1
4 | WTTQA1_5 | 1 | WTTQA1_5 | WTGPTA1_5 | 0.1 | 0 | 0.05 | 30 | 1.2 | 0 | 0 | 0.2 | 0.58 | 0.4 | 0.72 | 0.6 | 0.86 | 0.8 | 1